## Sheet1
Domain | String name | INOUT | Type | Value | Units | Parameterizable? | Control | Special | UI Disable | Label | Description
ambient | atm_coefs | IN | MATRIX_T | 0.006789,0.1046,-0.0170,0.002845;0.01293,0.2748,-.03394,0;0.006789,0.1046,-0.0170,0.002845 | none | FALSE |  | 0.006789,0.1046,-0.0170,0.002845;0.01293,0.2748,-.03394,0;0.006789,0.1046,-0.0170,0.002845 |  | User-defined attenuation | Atmospheric attenuation coefficients for user-defined analysis
ambient | atm_model | IN | STRING | 0 | none | TRUE | combo | DELSOL3 clear day=0;DELSOL3 hazy day=1;User-defined=2 |  | Atmospheric attenuation model | Atmospheric attenuation model {0=25km Barstow, 1 = 5km Barstow, 2 = user defined}
ambient | class_name | IN | STRING | Climate | none | FALSE |  |  |  | Class name | Class name
ambient | del_h2o | IN | DOUBLE | 20 | mm H2O | FALSE |  |  |  | Atmospheric precipitable water | Atmospheric precipitable water depth for use in the Allen insolation model
ambient | dni_layout | IN | DOUBLE | 950 | W/m2 | TRUE |  |  |  | Constant DNI for layout calculations | DNI to use during all layout calculations. CONSTANT model only.
ambient | dpres | IN | DOUBLE | 1 | atm | TRUE |  |  |  | Ambient pressure | Local ambient pressure relative to sea-level pressure
ambient | elevation | IN | DOUBLE | 588 | m | FALSE |  |  |  | Plant elevation | Plant mean elevation
ambient | insol_type | IN | STRING | 0 | none | FALSE | combo | Weather file data=-1;Meinel model=0;Hottel model=1;Constant value=2;Allen model=3;Moon model=4 |  | Insolation model | Model used to determine insolation as a function of time
ambient | latitude | IN | DOUBLE | 34.867 | deg | FALSE |  |  |  | Plant latitude | Plant latitude
ambient | loc_city | IN | STRING | city name | none | FALSE |  |  |  | Weather file location name | City or place name for weather station (informational only)
ambient | loc_state | IN | STRING | state name | none | FALSE |  |  |  | Weather file state name | State name for weather station (informational only)
ambient | longitude | IN | DOUBLE | -116.783 | deg | FALSE |  |  |  | Plant longitude | Plant longitude
ambient | sun_csr | IN | DOUBLE | 0.1 | none | TRUE |  |  |  | Circumsolar ratio | Ratio of solar flux contained in the circumsolar ring over the solar disc flux
ambient | sun_pos_map | IN | MATRIX_T |  | [deg,deg] | FALSE |  |  |  | sun_pos_map | Map of sun positions to use for calculations
ambient | sun_rad_limit | IN | DOUBLE | 4.65 | mrad | TRUE |  |  |  | Sunshape angular extent | Half-angle of sunshape size (4.65mrad for Pillbox, 2.73mrad for Gaussian)
ambient | sun_type | IN | STRING | 2 | none | TRUE | combo | Pillbox sun=2;Gaussian sun=4;Limb-darkened sun=1;Point sun=0;Buie CSR=5;User sun=3; |  | Sunshape model | Sunshape model - {0=point sun, 1=limb darkened sun, 2=square wave sun, 3=user sun}
ambient | time_zone | IN | DOUBLE | -8 | hr | FALSE |  |  |  | Time zone | Time zone
ambient | user_sun | IN | MATRIX_T |  | [deg,deg] | FALSE |  |  |  | user_sun | Array of intensity at various angles from the centroid of the sun
ambient | weather_file | IN | STRING | USA CA Daggett (TMY2).csv | none | TRUE |  |  |  | Weather file | Weather file to use for analysis
ambient | wf_data | IN | WEATHERDATA |  | none | FALSE |  |  |  | wf_data | Data entries in the weather file
ambient | sun_csr_adj | OUT | DOUBLE | 0 | none | FALSE |  |  |  | Corrected circumsolar ratio | Correction of circumsolar ratio based on energy balance
ambient | atm_atten_est | OUT | DOUBLE | 0 | % | FALSE |  |  |  | Average attenuation | Average solar field attenuation due to atmospheric scattering
ambient | sim_time_step | OUT | DOUBLE | 0 | sec | FALSE |  |  |  | Simulation weather data time step | Simulation weather data time step
financial | class_name | IN | STRING | Financial | none | FALSE |  |  |  | Class name | Class name
financial | contingency_rate | IN | DOUBLE | 7 | % | TRUE |  |  |  | Contingency | Fraction of the direct capital costs added to account for contingency
financial | fixed_cost | IN | DOUBLE | 0 | $ | FALSE |  |  |  | Fixed cost | Cost that does not scale with any plant parameter
financial | heliostat_spec_cost | IN | DOUBLE | 145 | $/m2 | TRUE |  |  |  | Heliostat field | Cost per square meter of heliostat aperture area of the heliostat field
financial | is_pmt_factors | IN | BOOL | FALSE |  | FALSE | checkbox |  |  | Enable payment weighting factors | Enable or disable the use of weighting factors in determining field layout
financial | land_spec_cost | IN | DOUBLE | 10000 | $/acre | TRUE |  |  |  | Land cost per acre | Cost of land per acre including the footprint of the land occupied by the entire plant.
financial | pmt_factors | IN | VEC_DOUBLE | 2.064,1.2,1,1.1,0.8,0.7,1,1,1 | none | FALSE |  |  |  | Payment allocation factors | Relative value of electricity produced during this period compared to the average
financial | rec_cost_exp | IN | DOUBLE | 0.7 | none | TRUE |  |  |  | Receiver cost scaling exponent | Exponent in the equation (total cost) = (ref. cost) * ( (area) / (ref. area) ) ^ X
financial | rec_ref_area | IN | DOUBLE | 1571 | m2 | TRUE |  |  |  | Receiver reference area | Receiver surface area corresponding to the receiver reference cost
financial | rec_ref_cost | IN | DOUBLE | 103000000 | $ | TRUE |  |  |  | Receiver reference cost | Cost of the receiver at the sizing indicated by the reference receiver area
financial | sales_tax_frac | IN | DOUBLE | 80 | % | TRUE |  |  |  | Sales tax rate portion | Fraction of the direct capital costs for which sales tax applies
financial | sales_tax_rate | IN | DOUBLE | 5 | % | TRUE |  |  |  | Sales tax rate | Sales tax rate applid to the total direct capital cost
financial | site_spec_cost | IN | DOUBLE | 16 | $/m2 | TRUE |  |  |  | Site improvements | Cost per square meter of heliostat aperture area of site improvements
financial | tower_exp | IN | DOUBLE | 0.0113 | none | TRUE |  |  |  | Tower cost scaling exponent | Exponent in the equation (total cost) = (fixed cost) * exp( X * (tower height) )
financial | tower_fixed_cost | IN | DOUBLE | 3000000 | $ | TRUE |  |  |  | Fixed tower cost | Fixed tower cost - used as the basis for scaling tower cost as a function of height
financial | weekday_sched | IN | STRING | 666666554444444444444555666666554444444444444555666666554444444444444555666666554444444444444555666666554444444444444555333333332222111111222333333333332222111111222333333333332222111111222333333333332222111111222333666666554444444444444555666666554444444444444555666666554444444444444555 |  | FALSE |  |  |  | Weekday dispatch period schedule | Weekday dispatch period schedule
financial | weekend_sched | IN | STRING | 666666555555555555555555666666555555555555555555666666555555555555555555666666555555555555555555666666555555555555555555333333333333333333333333333333333333333333333333333333333333333333333333333333333333333333333333666666555555555555555555666666555555555555555555666666555555555555555555 |  | FALSE |  |  |  | Weekend dispatch period schedule | Weekend dispatch period schedule
financial | wiring_user_spec | IN | DOUBLE | 0 | $/m2 | TRUE |  |  |  | Wiring specific cost | Cost of wiring per square meter of heliostat aperture area
financial | contingency_cost | OUT | DOUBLE | 0 | $ | FALSE |  |  |  | Contingency cost | Contingency cost
financial | heliostat_cost | OUT | DOUBLE | 0 | $ | FALSE |  |  |  | Heliostat field cost | Heliostat field cost
financial | land_cost | OUT | DOUBLE | 0 | $ | FALSE |  |  |  | Land cost | Land cost
financial | pricing_array | OUT | VEC_DOUBLE | 0 | none | FALSE |  |  |  | Time series schedule of price multipliers | Yearly time series schedule of price multipliers to incentivize electricity sales at particular times
financial | rec_cost | OUT | DOUBLE | 0 | $ | FALSE |  |  |  | Receiver cost | Receiver cost
financial | sales_tax_cost | OUT | DOUBLE | 0 | $ | TRUE |  |  |  | Sales tax cost | Sales tax cost
financial | schedule_array | OUT | VEC_INTEGER | 0 | none | FALSE |  |  |  | Time series schedule of TOU periods | Yearly time series schedule of TOU periods
financial | site_cost | OUT | DOUBLE | 0 | $ | FALSE |  |  |  | Site improvements cost | Site improvements cost
financial | total_direct_cost | OUT | DOUBLE | 0 | $ | FALSE |  |  |  | Total direct cost | Sum of all direct costs
financial | total_indirect_cost | OUT | DOUBLE | 0 | $ | FALSE |  |  |  | Total indirect cost | Sum of all indirect costs
financial | total_installed_cost | OUT | DOUBLE | 0 | $ | FALSE |  |  |  | Total installed cost | Sum of direct and indirect costs
financial | tower_cost | OUT | DOUBLE | 14736146 | $ | FALSE |  |  |  | Tower cost | Tower cost
financial | wiring_cost | OUT | DOUBLE | 0 | $ | FALSE |  |  |  | Wiring cost | Wiring cost
fluxsim | aim_method | IN | STRING | 3 |  | TRUE | combo | Simple aim points=0;Sigma aiming=1;Probability shift=2;Image size priority=3;Keep existing=4;Freeze tracking=5 |  | Heliostat aim point method | Method for determining the aim point for each heliostat
fluxsim | class_name | IN | STRING | Performance Simulation | none | FALSE |  |  |  | Class name | Class name
fluxsim | cloud_depth | IN | DOUBLE | 250 | m | TRUE |  |  |  | Cloud depth | Depth of the cloud shape
fluxsim | cloud_loc_x | IN | DOUBLE | 200 | m | TRUE |  |  |  | Cloud location (X) | Base location of the cloud(s) relative to the tower position - X dimension
fluxsim | cloud_loc_y | IN | DOUBLE | 200 | m | TRUE |  |  |  | Cloud location (Y) | Base location of the cloud(s) relative to the tower position - Y dimension
fluxsim | cloud_opacity | IN | DOUBLE | 0.8 | none | TRUE |  |  |  | Cloud opacity | Fraction of DNI obfuscated by a cloud shadow
fluxsim | cloud_sep_depth | IN | DOUBLE | 1 |  | TRUE |  |  |  | Cloud pattern depth spacing mult. | Cloud pattern depth spacing
fluxsim | cloud_sep_width | IN | DOUBLE | 2 |  | TRUE |  |  |  | Cloud pattern width spacing mult. | Cloud pattern width spacing
fluxsim | cloud_shape | IN | STRING | 0 |  | TRUE | combo | Elliptical=0;Rectangular=1;Front=2 |  | Cloud shape | Shape used to model the cloud shadow
fluxsim | cloud_skew | IN | DOUBLE | 35 | deg | TRUE |  |  |  | Cloud orientation angle | Angle between North and the depth direction (-180 to +180 with clockwise positive)
fluxsim | cloud_width | IN | DOUBLE | 500 | m | TRUE |  |  |  | Cloud width | Width of the cloud shape
fluxsim | flux_data | IN | STRING |  |  | FALSE |  |  |  | Flux profile in string form | 2D matrix of flux data
fluxsim | flux_day | IN | INT | 20 |  | TRUE |  |  |  | Day of the month | Day of the month for the flux simulation
fluxsim | flux_dist | IN | STRING | 0 |  | TRUE | combo | Triangular=0;Normal=1;Uniform=2 |  | Aim point distribution sampling | Sampling basis for random positioning. Non-uniform distributions are weighted away from the center.
fluxsim | flux_dni | IN | DOUBLE | 950 | W/m2 | TRUE |  |  |  | Direct Normal Irradiation | Direct Normal Irradiation at the specified simulation point
fluxsim | flux_hour | IN | DOUBLE | 12 | hr | TRUE |  |  |  | Hour of the day | Hour of the day for the flux simulation
fluxsim | flux_model | IN | STRING | 0 | none | TRUE | combo | Hermite (analytical)=0;SolTrace=1 |  | Flux simulation model | Desired flux simulation tool. Not all geometries can be simulated using the Hermite approximation.
fluxsim | flux_month | IN | INT | 3 |  | TRUE |  |  |  | Month of the year | Month of the year for the flux simulation
fluxsim | flux_solar_az_in | IN | DOUBLE | 180 |  | TRUE |  |  |  | Solar azimuth angle (0=N) | Solar azimuth angle to use for the flux simulation
fluxsim | flux_solar_el_in | IN | DOUBLE | 85 |  | TRUE |  |  |  | Solar elevation angle | Solar elevation angle to use for the flux simulation
fluxsim | flux_time_type | IN | STRING | 1 | none | FALSE | combo | Sun position=0;Hour/Day=1 |  | Simulation time spec. method | Method for specifying the desired flux simulation time.
fluxsim | is_autoscale | IN | BOOL | TRUE | none | FALSE | checkbox |  |  | Autoscale | Autoscale the Z-axis of the contour plot
fluxsim | is_cloud_pattern | IN | BOOL | TRUE |  | TRUE | checkbox |  |  | Enable cloud pattern | Create a pattern based on the specified cloud
fluxsim | is_cloud_symd | IN | BOOL | TRUE |  | TRUE | checkbox |  |  | Pattern symmetric in depth direction | Mirror the cloud pattern below the width axis
fluxsim | is_cloud_symw | IN | BOOL | TRUE |  | TRUE | checkbox |  |  | Pattern symmetric in width direction | Mirror the cloud pattern to the left of the depth axis
fluxsim | is_cloudy | IN | BOOL | FALSE |  | TRUE | checkbox |  |  | Simulate cloud transient | Enable simulation for a cloud transient
fluxsim | is_load_raydata | IN | BOOL | FALSE | none | TRUE | checkbox |  | X | Load existing heliostat ray data | Load heliostat field raytrace data from an existing file
fluxsim | is_optical_err | IN | BOOL | TRUE |  | FALSE | checkbox |  |  | Include optical errors | Include the reflector optical error sources in the SolTrace simulation
fluxsim | is_save_raydata | IN | BOOL | FALSE | none | TRUE | checkbox |  | X | Save heliostat stage ray data | Save heliostat field raytrace data to a file for future re-use
fluxsim | is_sunshape_err | IN | BOOL | TRUE |  | FALSE | checkbox |  |  | Include sun shape | Include the sun shape error in the SolTrace simulation
fluxsim | max_rays | IN | INT | 1000000 | none | FALSE |  |  |  | Maximum number of generated rays | The maximum number of generated rays allowed before terminating the simulation. Overrides the desired rays setting.
fluxsim | min_rays | IN | INT | 10000 | none | FALSE |  |  |  | Desired number of ray intersections | The minimum number of ray hits on the receiver before terminating the simulation.
fluxsim | norm_dist_sigma | IN | DOUBLE | 0.25 |  | TRUE |  |  |  | Aiming distribution standard dev. | Size of the standard distribution relative to half of the height of the receiver.
fluxsim | plot_zmax | IN | DOUBLE | 1000 | none | FALSE |  |  |  | Max | Z-axis maximum value
fluxsim | plot_zmin | IN | DOUBLE | 0 | none | FALSE |  |  |  | Min | Z-axis minimum value
fluxsim | raydata_file | IN | STRING | raydata.dat | none | TRUE | path |  | X | Ray data file | Location and file of the ray data
fluxsim | save_data | IN | BOOL | FALSE |  | FALSE | checkbox |  |  | Save all raytrace data | Save the results for each ray
fluxsim | save_data_loc | IN | STRING | soltrace_ray_data.csv |  | FALSE |  |  |  | ray data | Choose a location to save the ray data
fluxsim | seed | IN | INT | -1 | none | FALSE |  |  |  | Seed value (-1 for automatic selection) | The seed for the random number generator
fluxsim | sigma_limit_x | IN | DOUBLE | 2 |  | TRUE |  |  |  | Min. image offset from receiver edge - X | Minimum distance (std. dev.) between optical center of heliostat image and the receiver edge in the receiver-X direction
fluxsim | sigma_limit_y | IN | DOUBLE | 2 | none | TRUE |  |  |  | Min. image offset from receiver edge - Y | Minimum distance (std. dev.) between optical center of heliostat image and the receiver edge in the receiver-Y direction
fluxsim | x_res | IN | INT | 25 | none | FALSE |  |  |  | Flux grid resolution - Horizontal | Number of flux test points per panel (maximum) in the vertical direction for the flux simulation
fluxsim | y_res | IN | INT | 25 | none | FALSE |  |  |  | Flux grid resolution - Vertical | Number of flux test points per panel (maximum) in the horizontal direction for the flux simulation
fluxsim | multi_rec_aim_rand | IN | DOUBLE | 0 | none | TRUE |  |  |  | Multi-receiver aimpoint randomization | Factor from 0-1 indicating extent of random sampling in assigning heliostats to receivers. 1=completely random.
fluxsim | flux_solar_az | OUT | DOUBLE | 180 | deg | FALSE |  |  |  | Calculated solar azimuth angle | Solar azimuth angle to use for the flux simulation
fluxsim | flux_solar_el | OUT | DOUBLE | 85 | deg | FALSE |  |  |  | Calculated solar elevation angle | Solar elevation angle to use for the flux simulation
heliostat | cant_day | IN | INT | 82 | day | TRUE |  |  |  | Canting day of the year | Day of the year used for canting the heliostats (1-365)
heliostat | cant_hour | IN | DOUBLE | 0 | hr | TRUE |  |  |  | Canting hour (past noon) | Hours past noon at which the mirror panels are canted (-12 to 12)
heliostat | cant_method | IN | STRING | 1 | none | TRUE | combo | No canting=0;On-axis at slant=-1;On-axis, user-defined=1;Off-axis, day and hour=3;User-defined vector=4 |  | Heliostat canting method | Integer to specify the canting method {0=none, -1=Cant on-axis equal to slant range, 1=user-defined on-axis, 3=user-defined off-axis at hour + day}
heliostat | cant_rad_scaled | IN | DOUBLE | 6 | none | TRUE |  |  |  | Canting radius factor | Canting radius value (absolute value if radius is not scaled, multiplied by tower height if scaled)
heliostat | cant_vect_i | IN | DOUBLE | 0 | none | TRUE |  |  |  | Canting vector x-component | Canting vector - x-component
heliostat | cant_vect_j | IN | DOUBLE | 0 | none | TRUE |  |  |  | Canting vector y-component | Canting vector y-component
heliostat | cant_vect_k | IN | DOUBLE | 1 | none | TRUE |  |  |  | Canting vector z-component | Canting vector z-component
heliostat | cant_vect_scale | IN | DOUBLE | 400 | m | TRUE |  |  |  | Canting vector magnitude | Value to scale the canting unit vector to determine actual canting magnitude
heliostat | cbdata | IN | VOIDPTR | 0 | none | FALSE |  |  |  | Data pointer for UI page | Data pointer for UI page
heliostat | class_name | IN | STRING | Heliostat | none | FALSE |  |  |  | Class name | Class name
heliostat | diameter | IN | DOUBLE | 13.77 | m | TRUE |  |  |  | Heliostat diameter | Diameter of the heliostat structure (round heliostats only)
heliostat | err_azimuth | IN | DOUBLE | 0 | rad | TRUE |  |  |  | Azimuth pointing error | Standard deviation of the normal error dist. of the azimuth angle
heliostat | err_elevation | IN | DOUBLE | 0 | rad | TRUE |  |  |  | Elevation pointing error | Standard deviation of the normal error dist. of the elevation angle
heliostat | err_reflect_x | IN | DOUBLE | 0.0002 | rad | TRUE |  |  |  | Reflected beam error in X | error in reflected vector (horiz.) caused by atmospheric refraction, tower sway, etc.
heliostat | err_reflect_y | IN | DOUBLE | 0.0002 | rad | TRUE |  |  |  | Reflected beam error in Y | error in reflected vector (vert.) caused by atmospheric refraction, tower sway, etc.
heliostat | err_surface_x | IN | DOUBLE | 0.00153 | rad | TRUE |  |  |  | Surface slope error in X | Std.dev. of the normal error dist. of the reflective surface normal in the X (horizontal)
heliostat | err_surface_y | IN | DOUBLE | 0.00153 | rad | TRUE |  |  |  | Surface slope error in Y | Same as above, but in the vertical direction
heliostat | st_err_type | IN | STRING | 0 | none | TRUE | combo | Gaussian=0;Pillbox=1 |  | Optical error type (SolTrace only) | Error distribution of the reflected rays from the heliostat optical surface
heliostat | focus_method | IN | STRING | 1 | none | TRUE | combo | Flat=0;At slant=1;Group average=2;User-defined=3 |  | Heliostat focusing type | The focusing method {0=Flat, 1=Each at slant, 2=Average of group, 3=User defined}
heliostat | height | IN | DOUBLE | 12.2 | m | TRUE |  |  |  | Structure height | Height of the heliostat structure
heliostat | helio_name | IN | STRING | Template 1 |  | FALSE |  |  |  | Heliostat template name | Heliostat template name
heliostat | id | IN | INT | -1 | none | FALSE |  |  |  | id | Unique ID number for the heliostat template
heliostat | is_cant_rad_scaled | IN | BOOL | TRUE |  | FALSE | checkbox |  |  | Scale cant radius with tower height | The cant radius scales with tower height
heliostat | is_cant_vect_slant | IN | BOOL | FALSE | none | FALSE | checkbox |  |  | Scale vector with slant range | Multiply the canting vector by the slant range
heliostat | is_enabled | IN | BOOL | TRUE |  | FALSE |  |  |  | Is template enabled? | Is template enabled?
heliostat | is_faceted | IN | BOOL | TRUE | none | FALSE | checkbox |  |  | Use multiple panels | The number of reflective panels per heliostat is greater than 1
heliostat | is_focal_equal | IN | BOOL | TRUE | none | FALSE | checkbox |  |  | Use single focal length | Both the X and Y focal lengths will use a single value as indicated by the X focal length
heliostat | is_round | IN | STRING | 0 | none | FALSE | combo | Rectangular=0;Round=1 |  | Heliostat shape | Is the heliostat round (true) or rectangular (false)
heliostat | is_xfocus | IN | BOOL | TRUE | none | FALSE | checkbox |  |  | Focus in X | Reflector is focused in with respect to the heliostat X axis
heliostat | is_yfocus | IN | BOOL | TRUE | none | FALSE | checkbox |  |  | Focus in Y | Reflector is focused in with respect to the heliostat Y axis
heliostat | n_cant_x | IN | INT | 2 |  | TRUE |  |  |  | No. horizontal panels | Number of cant panels in the X direction
heliostat | n_cant_y | IN | INT | 8 |  | TRUE |  |  |  | No. vertical panels | Number of cant panels in the Y direction
heliostat | reflect_ratio | IN | DOUBLE | 0.97 | none | TRUE |  |  |  | Reflective surface ratio | Ratio of mirror area to total area of the heliostat defined by wm x hm
heliostat | reflectivity | IN | DOUBLE | 0.95 | none | TRUE |  |  |  | Mirror reflectivity | Average reflectivity (clean) of the mirrored surface
heliostat | rvel_max_x | IN | DOUBLE | 1000 | rad/s | FALSE |  |  |  | rvel_max_x | maximum rotational velocity about the x axis
heliostat | rvel_max_y | IN | DOUBLE | 1000 | rad/s | FALSE |  |  |  | rvel_max_y | maximum rotational velocity about the z axis
heliostat | soiling | IN | DOUBLE | 0.95 | none | TRUE |  |  |  | Soiling factor | Average soiling factor
heliostat | temp_az_max | IN | DOUBLE | 180 | deg | FALSE |  |  |  | Max. angular boundary for heliostat type | Angular boundary for heliostat geometry - on the clockwise side of the region
heliostat | temp_az_min | IN | DOUBLE | -180 | deg | FALSE |  |  |  | Min. angular boundary for heliostat type | Angular boundary for heliostat geometry - on the counter-clockwise side of the region
heliostat | temp_rad_max | IN | DOUBLE | 10 | none | FALSE |  |  |  | Maximum radius for heliostat type | Maximum radius at which this heliostat geometry can be used
heliostat | temp_rad_min | IN | DOUBLE | 0.75 | none | FALSE |  |  |  | Minimum radius for heliostat type | Minimum radius at which this heliostat geometry can be used
heliostat | template_order | IN | INT | -1 | none | FALSE |  |  |  | template_order | template_order
heliostat | track_method | IN | STRING | 0 | none | TRUE | combo | Continuous=0;Periodic=1 | X | Heliostat tracking update method | Specify how often heliostats update their tracking position
heliostat | track_period | IN | DOUBLE | 10 | sec | TRUE |  |  | X | Heliostat tracking update period | The amount of time between tracking updates for each heliostat
heliostat | type | IN | INT | 0 |  | FALSE |  |  |  | type | Integer used to group heliostats into geometries within a field, (e.g. 5 different focal length designs)
heliostat | width | IN | DOUBLE | 12.2 | m | TRUE |  |  |  | Structure width | Width of the heliostat structure
heliostat | x_focal_length | IN | DOUBLE | 1000 | m | TRUE |  |  |  | Focal length in X | Reflector focal length with respect to the heliostat X (horizontal) axis
heliostat | x_gap | IN | DOUBLE | 0 | m | TRUE |  |  |  | Cant panel horiz. gap | Separation between panels in the horizontal direction
heliostat | y_focal_length | IN | DOUBLE | 1000 | m | TRUE |  |  |  | Focal length in Y | Reflector focal length with respect to the heliostat Y (vertical) axis
heliostat | y_gap | IN | DOUBLE | 0 | m | TRUE |  |  |  | Cant panel vert. gap | Separation between panels in the vertical direction
heliostat | area | OUT | DOUBLE | 0 | m2 | FALSE |  |  |  | Total reflective aperture area | Aperture area including geometry penalties and gaps in the structure
heliostat | cant_mag_i | OUT | DOUBLE | 0 | none | FALSE |  |  |  | Total canting vector - i | Total canting vector - i
heliostat | cant_mag_j | OUT | DOUBLE | 0 | none | FALSE |  |  |  | Total canting vector - j | Total canting vector - j
heliostat | cant_mag_k | OUT | DOUBLE | 0 | none | FALSE |  |  |  | Total canting vector - k | Total canting vector - k
heliostat | cant_norm_i | OUT | DOUBLE | 0 | none | FALSE |  |  |  | Normalized canting vector - i | Normalized canting vector - i
heliostat | cant_norm_j | OUT | DOUBLE | 0 | none | FALSE |  |  |  | Normalized canting vector - j | Normalized canting vector - j
heliostat | cant_norm_k | OUT | DOUBLE | 0 | none | FALSE |  |  |  | Normalized canting vector - k | Normalized canting vector - k
heliostat | cant_radius | OUT | DOUBLE | 1000 | m | FALSE |  |  |  | Canting radius | Radius for canting focal point assuming on-axis canting
heliostat | cant_sun_az | OUT | DOUBLE | 0 | deg | FALSE |  |  |  | Sun azimuth at canting | Sun azimuth angle at the moment the cant panels are focused on the receiver
heliostat | cant_sun_el | OUT | DOUBLE | 0 | deg | FALSE |  |  |  | Sun elevation at canting | Sun elevation angle at the moment the cant panels are focused on the receiver
heliostat | err_total | OUT | DOUBLE | 0 | rad | FALSE |  |  |  | Total reflected image error | Total convolved optical error in the reflected beam from the above sources
heliostat | r_collision | OUT | DOUBLE | 0 | m | FALSE |  |  |  | Heliostat collision radius | Distance between heliostat center and maximum radial extent of structure
heliostat | ref_total | OUT | DOUBLE | 0 | none | FALSE |  |  |  | Total optical reflectance | Effective reflectance - product of the mirror reflectance and soiling
land | class_name | IN | STRING | Land | none | FALSE |  |  |  | Class name | Class name
land | exclusions | IN | DVEC_POINT |  |  | FALSE |  |  |  | exclusions | Vector of arrays that specify the regions of land to exclude in the heliostat layout
land | import_tower_lat | IN | DOUBLE | 0 | deg | FALSE |  |  |  | Imported land boundary tower latitude | Imported land boundary tower latitude
land | import_tower_lon | IN | DOUBLE | 0 | deg | FALSE |  |  |  | Imported land boundary tower longitude | Imported land boundary tower longitude
land | import_tower_set | IN | BOOL | FALSE | none | FALSE |  |  |  | Imported land boundary tower flag | Has the tower location been set for imported land geometries?
land | inclusions | IN | DVEC_POINT |  |  | FALSE |  |  |  | inclusions | Vector of arrays that specify the regions of land to include in the heliostat layout
land | is_bounds_array | IN | BOOL | FALSE | none | FALSE | checkbox |  |  | Use land boundary array | Land boundary is specified by points array
land | is_bounds_fixed | IN | BOOL | FALSE | none | FALSE | checkbox |  |  | Use fixed land bounds | Land boundary has fixed limits (not more than ¦ not less than)
land | is_bounds_scaled | IN | BOOL | TRUE | none | FALSE | checkbox |  |  | Bounds scale with tower height | Land boundary scales with tower hight value
land | is_exclusions_relative | IN | BOOL | FALSE | none | TRUE | checkbox |  |  | Exclusions relative to tower position | Shift the exclusion regions along with the tower offset values
land | land_const | IN | DOUBLE | 45 | acre | TRUE |  |  |  | Non-solar field land area | Fixed land area that is added to the area occupied by heliostats
land | land_mult | IN | DOUBLE | 1.3 | none | TRUE |  |  |  | Solar field land area multiplier | Factor multiplying the land area occupied by heliostats
land | max_fixed_rad | IN | DOUBLE | 2000 | m | TRUE |  |  |  | Maximum land radius (fixed) | Outer land boundary for circular land plot
land | max_scaled_rad | IN | DOUBLE | 9.5 | none | TRUE |  |  |  | Maximum field radius | Maximum radius (in units of tower height) for positioning of the heliostats
land | min_fixed_rad | IN | DOUBLE | 100 | m | TRUE |  |  |  | Minimum land radius (fixed) | Inner land boundary for circular land plot
land | min_scaled_rad | IN | DOUBLE | 0.75 | none | TRUE |  |  |  | Minimum field radius | Minimum radius (in units of tower height) for positioning of the heliostats
land | tower_offset_x | IN | DOUBLE | 0 | m | TRUE |  |  |  | Tower location offset - X | Displacement of the tower in X relative to the X-positions specified in the land table
land | tower_offset_y | IN | DOUBLE | 0 | m | TRUE |  |  |  | Tower location offset - Y | Displacement of the tower in Y relative to the Y-positions specified in the land table
land | bound_area | OUT | DOUBLE | 0 | acre | FALSE |  |  |  | Solar field land area | Land area occupied by heliostats. This value is the area of a convex hull surrounding the heliostat positions.
land | land_area | OUT | DOUBLE | 0 | acre | FALSE |  |  |  | Total land area | Land area, including solar field and multiplying factor
land | radmax_m | OUT | DOUBLE | 0 | m | FALSE |  |  |  | Maximum heliostat distance | Calculated maximum distance between tower and last row of heliostats
land | radmin_m | OUT | DOUBLE | 0 | m | FALSE |  |  |  | Minimum heliostat distance | Calculated minimum distance between tower and first row of heliostats
optimize | algorithm | IN | STRING | 1 |  | TRUE | combo | BOBYQA=0;COBYLA=1;NEWOUA=2;Nelder-Mead=3;Subplex=4;RSGS=5 | X | Optimization algorithm | Optimization algorithm
optimize | class_name | IN | STRING | Optimization |  | FALSE
optimize | converge_tol | IN | DOUBLE | 0.0001 | none | TRUE |  |  |  | Convergence tolerance | Relative change in the objective function below which convergence is achieved
optimize | flux_penalty | IN | DOUBLE | 0.35 | none | TRUE |  |  | X | Flux overage penalty | Relative weight in the objective function given to flux intensity over the allowable limit
optimize | max_desc_iter | IN | INT | 20 | none | FALSE |  |  | X | Max. no. continuous descent steps | Maximum number of steps along the direction of steepest descent before recalculating the response surface
optimize | max_gs_iter | IN | INT | 5 | none | FALSE |  |  | X | Max. refinement iterations | Maximum number of golden section iterations to refine the position of a local minimum
optimize | max_iter | IN | INT | 200 | none | TRUE |  |  |  | Maximum iterations | Maximum number of times the optimization can iterate
optimize | max_step | IN | DOUBLE | 0.06 | none | TRUE |  |  |  | Initial step size | Maximum total relative step size during optimization
optimize | power_penalty | IN | DOUBLE | 2 | none | TRUE |  |  |  | Power shortage penalty | Relative weight in the objective function given to power to the receiver below the required minimum
optimize | multirec_opt_timeout | IN | DOUBLE | 60 | sec | FALSE |  |  |  | Multi-receiver optimization solver time | Maximum allowable solver time for multiple receiver heliostat position and aimpoint optimization
optimize | multirec_screen_mult | IN | DOUBLE | 1.25 | none | FALSE |  |  |  | Multi-receiver heliostat screen fraction | The number of heliostats required to meet this value times the design power of each receiver are considered for layout
optimize | aspect_display | OUT | DOUBLE |  | none | FALSE |  |  |  | Current receiver aspect ratio (H/W) | Current receiver aspect ratio (H/W)
optimize | gs_refine_ratio | OUT | DOUBLE |  | none | FALSE |  |  | X | Refinement relative bounding box | The relative step size of the refined area during refinement simulations. More iterations will allow greater refinement
optimize | is_log_to_file | IN | BOOL | TRUE | none | 0 | checkbox |  |  | Echo log to file | Write log messages to a file on disk during optimization iterations
optimize | log_file_path | IN | STRING | optimization_log.txt | none | 0 | path |  |  | Log file location | Log file location
parametric | class_name | IN | STRING | Parametric Simulation | none | FALSE |  |  |  | Class name | Class name
parametric | eff_file_name | IN | STRING | eff_array.csv |  | FALSE |  |  |  | Efficiency file name | Name of the output file containing the efficiency matrix
parametric | flux_file_name | IN | STRING | fluxmap.csv |  | FALSE |  |  |  | Fluxmap file name | Name of the output file containing the fluxmap data
parametric | fluxmap_format | IN | STRING | 0 |  | FALSE | combo | SAM format=0;12x10 array=1;Specified dimensions=2 |  | Fluxmap data dimensions | Dimensions of the fluxmap data (rows,cols)
parametric | is_fluxmap_norm | IN | BOOL | TRUE |  | FALSE | checkbox |  |  | Normalize flux data | Flux data is reported as normalized
parametric | par_save_field_img | IN | BOOL | FALSE | none | FALSE | checkbox |  |  | Save field image | Save field image based on selected options
parametric | par_save_flux_dat | IN | BOOL | FALSE | none | FALSE | checkbox |  |  | Save receiver flux data | Save receiver flux data
parametric | par_save_flux_img | IN | BOOL | FALSE | none | FALSE | checkbox |  |  | Save receiver flux image | Save receiver flux image
parametric | par_save_helio | IN | BOOL | FALSE | none | FALSE | checkbox |  |  | Save heliostat performance data | Save detailed heliostat performance data for each run
parametric | par_save_summary | IN | BOOL | FALSE | none | FALSE | checkbox |  |  | Save performance summary information | Save detailed system performance data to a file for each run
parametric | upar_save_field_img | IN | BOOL | FALSE | none | FALSE | checkbox |  |  | Save field image (User) | Save field image based on selected options
parametric | upar_save_flux_dat | IN | BOOL | FALSE | none | FALSE | checkbox |  |  | Save receiver flux data (User) | Save receiver flux data
parametric | upar_save_flux_img | IN | BOOL | FALSE | none | FALSE | checkbox |  |  | Save receiver flux image (User) | Save receiver flux image
parametric | upar_save_helio | IN | BOOL | FALSE | none | FALSE | checkbox |  |  | Save heliostat performance data (User) | Save detailed heliostat performance data for each run
parametric | upar_save_summary | IN | BOOL | FALSE | none | FALSE | checkbox |  |  | Save performance summary info (User) | Save detailed system performance data to a file for each run
parametric | sam_out_dir | IN | STRING |  |  | FALSE |  |  |  | Output directory | Output directory
parametric | user_par_values | IN | STRING |  | none | FALSE |  |  |  | User parametric values | User parametric values
parametric | sam_grid_format | IN | STRING | 0 | none | FALSE | combo | Auto spacing=0;Even grid=1 |  | SAM data grid format | SAM data grid format
receiver | absorptance | IN | DOUBLE | 0.94 | none | TRUE |  |  |  | Receiver thermal absorptance | Energy absorbed by the receiver surface before accounting for radiation/convection losses
receiver | accept_ang_type | IN | STRING | 0 | none | TRUE | combo | Rectangular=0;Elliptical=1 |  | Receiver acceptance angles shape | Receiver angular acceptance window defines angles about the aperture normal, can be rectangular or elliptical shape
receiver | accept_ang_x | IN | DOUBLE | 360 | deg | TRUE |  |  |  | Receiver horizontal acceptance angle | Acceptance angle of the receiver in the horizontal direction (in aperture coordinates)
receiver | accept_ang_y | IN | DOUBLE | 180 | deg | TRUE |  |  |  | Receiver vertical acceptance angle | Acceptance angle of the receiver in the vertical direction (in aperture coordinates)
receiver | aperture_type | IN | STRING | 0 |  | TRUE | combo | Rectangular=0 | X | Aperture geometry shape | The shape of the receiver aperture
receiver | cbdata | IN | VOIDPTR | 0 | none | FALSE |  |  |  | Data pointer for UI page | Data pointer for UI page
receiver | class_name | IN | STRING | Receiver | none | FALSE |  |  |  | Class name | Class name
receiver | id | IN | INT | -1 |  | FALSE |  |  |  | Template ID | Template ID
receiver | is_aspect_opt | IN | BOOL | TRUE |  | FALSE | checkbox |  |  | Optimize receiver aspect ratio | Optimize receiver aspect ratio (height / width)
receiver | is_enabled | IN | BOOL | TRUE |  | FALSE |  |  |  | Is template enabled? | Is template enabled?
receiver | is_open_geom | IN | BOOL | FALSE |  | FALSE | checkbox |  | X | Limit receiver panel span angle | If true, the receiver is represented by an arc rather than a closed circle/polygon
receiver | is_polygon | IN | BOOL | FALSE |  | TRUE | checkbox |  | X | Represent receiver as polygon | Receiver geometry is represented as discrete polygon of N panels rather than continuous arc
receiver | n_panels | IN | INT | 4 | none | TRUE |  |  |  | Number of receiver panels | Number of receiver panels (polygon facets) for a polygonal receiver geometry
receiver | panel_rotation | IN | DOUBLE | 0 | deg | TRUE |  |  | X | Receiver panel azimuthal orientation | Azimuth angle between the normal vector to the primary 'north' panel and North
receiver | peak_flux | IN | DOUBLE | 1000 | kW/m2 | TRUE |  |  |  | Allowable peak flux | Maximum allowable flux intensity on any portion of the receiver surface
receiver | flux_profile_type | IN | STRING | 0 | none | TRUE | combo | Uniform=0;User=1 |  | Desired receiver flux profile | Desired receiver flux profile type, Image Size Priority mode only
receiver | user_flux_profile | IN | MATRIX_T | 1,1,1,1,1;1,1,1,1,1;1,1,1,1,1;1,1,1,1,1;1,1,1,1,1 | none | FALSE |  |  |  | User flux profile data | User flux profile data
receiver | power_fraction | IN | DOUBLE | 1 | none | TRUE |  |  |  | Multi-receiver power fraction | Target fraction of absorbed energy delivered by the heliostat field in configurations with multiple receivers
receiver | piping_loss_coef | IN | DOUBLE | 10.2 | kW/m | TRUE |  |  |  | Receiver piping loss coefficient | Loss per meter of tower height
receiver | piping_loss_const | IN | DOUBLE | 0 | kW | TRUE |  |  |  | Receiver piping loss constant | Constant thermal loss due to piping - doesn't scale with tower height
receiver | rec_azimuth | IN | DOUBLE | 0 | deg | TRUE |  |  |  | Receiver orientation azimuth | Receiver azimuth orientation: 0 deg is north, positive clockwise
receiver | rec_cav_cdepth | IN | DOUBLE | 0.1 | none | TRUE |  |  |  | Cavity absorber centroid aperture offset | Offset of circle circumscribing cavity absorber surfaces from the aperture plane; fraction of cavity radius; positive yields greater receiver depth
receiver | rec_cav_rad | IN | DOUBLE | 7.5 | m | TRUE |  |  |  | Cavity active surface radius | Radius of the circle circumscribing all active absorber surfaces
receiver | rec_cav_tlip | IN | DOUBLE | 0.1 | none | TRUE |  |  |  | Cavity top lip fractional height | Fraction of the total receiver height occupied by the top lip in a cavity geometry
receiver | rec_cav_blip | IN | DOUBLE | 0.1 | none | TRUE |  |  |  | Cavity bottom lip fractional height | Fraction of the total receiver height occupied by the bottom lip in a cavity geometry
receiver | rec_cav_apwfrac | IN | DOUBLE | 1 | none | TRUE |  |  |  | Cavity aperture width fraction | Width of cavity aperture relative to maximum width at the aperture plane
receiver | rec_diameter | IN | DOUBLE | 17.65 | m | TRUE |  |  |  | Receiver diameter | Receiver diameter for cylindrical receivers
receiver | rec_elevation | IN | DOUBLE | 0 | deg | TRUE |  |  |  | Receiver orientation elevation | Receiver elevation orientation: 0 deg to the horizon, negative rotating downward
receiver | rec_height | IN | DOUBLE | 21.6 | m | TRUE |  |  |  | Receiver height | Height of the absorbing component
receiver | rec_name | IN | STRING | Receiver 1 |  | FALSE |  |  |  | Receiver template name | Receiver template name
receiver | rec_offset_x | IN | DOUBLE | 0 | m | TRUE |  |  |  | Receiver positioning offset - X axis | Offset of receiver center in the East(+)/West(-) direction from the reference object
receiver | rec_offset_y | IN | DOUBLE | 0 | m | TRUE |  |  |  | Receiver positioning offset - Y axis | Offset of receiver center in the North(+)/South(-) direction from the reference object
receiver | rec_offset_z | IN | DOUBLE | 0 | m | TRUE |  |  |  | Receiver positioning offset - Z axis | Offset of the receiver center in the vertical direction from the reference object, positive upwards
receiver | rec_offset_reference | IN | STRING | 0 | none | FALSE | combo | Tower=-1 |  | Receiver offset reference | Receiver offset is relative to the position of the selected item. Options include tower or other receivers.
receiver | rec_type | IN | STRING | 1 | none | FALSE | combo | External cylindrical=0;Cavity=1;Flat plate=2 |  | Receiver type | Receiver geometrical configuration
receiver | rec_width | IN | DOUBLE | 17 | m | TRUE |  |  |  | Receiver width | Receiver aperture width for flat plate geometry
receiver | therm_loss_base | IN | DOUBLE | 30 | kW/m2 | TRUE |  |  |  | Design point receiver thermal loss | Thermal loss from the receiver at design-point conditions
receiver | therm_loss_load | IN | MATRIX_T | 1,0,0,0 | none | FALSE |  |  |  | Load-based thermal loss adjustment | Temperature-dependant thermal loss
receiver | therm_loss_wind | IN | MATRIX_T | 1,0,0,0 | none | FALSE |  |  |  | Wind-based thermal loss adjustment | Wind speed-dependant thermal loss
receiver | map_color | IN | STRING | random | none | FALSE |  |  |  | Specified receiver map color | Specified receiver map color (hex)
receiver | n_user_flux_profile | OUT | MATRIX_T |  | none | FALSE |  |  |  | Normalized user flux profile | Normalized user flux profile
receiver | absorber_area | OUT | DOUBLE | 0 | m2 | FALSE |  |  |  | Receiver absorber area | Effective area of the receiver absorber panels
receiver | aperture_area | OUT | DOUBLE | 0 | m2 | FALSE |  |  |  | Receiver aperture area | Area of the aperture available to heliostat aiming
receiver | optical_height | OUT | DOUBLE | 195 | m | FALSE |  |  |  | Receiver optical height | Calculated height of the centerline of the receiver above the plane of the heliostats
receiver | piping_loss | OUT | DOUBLE | 0 | MW | FALSE |  |  |  | Receiver piping loss | Thermal loss from non-absorber receiver piping
receiver | rec_aspect | OUT | DOUBLE | 1.2 | none | TRUE |  |  |  | Receiver aspect ratio (H/W) | Ratio of receiver height to width
receiver | rec_cav_apw | OUT | DOUBLE | 0 | m | FALSE |  |  |  | Cavity aperture width | Calculated aperture width based on cavity geometry and aperture width fraction
receiver | rec_cav_aph | OUT | DOUBLE | 0 | m | FALSE |  |  |  | Cavity aperture height | Calculated aperture height based on receiver height and lip height fractions
receiver | therm_eff | OUT | DOUBLE | 0 | none | FALSE |  |  |  | Receiver calculated thermal efficiency | Receiver calculated thermal efficiency
receiver | therm_loss | OUT | DOUBLE | 0 | MW | FALSE |  |  |  | Design-point thermal loss | Receiver thermal loss at design
receiver | q_rec_des | OUT | DOUBLE | 0 | MW | FALSE |  |  |  | Design-point thermal power | Power produced by the receiver at design after thermal losses
receiver | rec_offset_x_global | OUT | DOUBLE | 0 | m | FALSE |  |  |  | Receiver global positioning offset - X axis | Offset of receiver center in the East(+)/West(-) direction from the tower
receiver | rec_offset_y_global | OUT | DOUBLE | 0 | m | FALSE |  |  |  | Receiver global positioning offset - Y axis | Offset of receiver center in the North(+)/South(-) direction from the tower
receiver | rec_offset_z_global | OUT | DOUBLE | 0 | m | FALSE |  |  |  | Receiver global positioning offset - Z axis | Offset of the receiver center in the vertical direction, positive upwards
solarfield | version | IN | STRING |  |  | FALSE |  |  |  | SolarPILOT code base version number | SolarPILOT code base version number
solarfield | accept_max | IN | DOUBLE | 180 | deg | TRUE |  |  |  | Maximum solar field extent angle | Upper bound of the angular range containing the heliostat field
solarfield | accept_min | IN | DOUBLE | -180 | deg | TRUE |  |  |  | Minimum solar field extent angle | Lower bound of the angular range containing the heliostat field
solarfield | az_spacing | IN | DOUBLE | 2 | none | TRUE |  |  |  | Azimuthal spacing factor | Azimuthal spacing factor for the first row of heliostats after a reset. Heliostats separated by heliostat width times this factor.
solarfield | class_name | IN | STRING | Solar Field | none | FALSE |  |  |  | Class name | Class name
solarfield | des_sim_detail | IN | STRING | 5 | none | TRUE | combo | Subset of days/hours=2;Single simulation point=1;Do not filter heliostats=0;Annual simulation=3;Limited annual simulation=4;Representative profiles=5;Efficiency map + annual=6 |  | Optimization simulations | Simulation detail for placing heliostats (see definitions in options spreadsheet)
solarfield | des_sim_ndays | IN | INT | 4 | none | TRUE |  |  |  | Number of days to simulate | For limited annual simulation, the number of evenly spaced days to simulate
solarfield | des_sim_nhours | IN | INT | 2 | none | TRUE |  |  |  | Simulation hour frequency | Simulation will run with the specified hourly frequency (1=every hour, 2=every other hour...)
solarfield | dni_des | IN | DOUBLE | 950 | W/m2 | TRUE |  |  |  | Design-point DNI value | DNI value at which the design-point receiver thermal power is achieved
solarfield | hsort_method | IN | STRING | 7 | none | TRUE | combo | Power to receiver=0;Total efficiency=1;Cosine efficiency=2;Attenuation efficiency=3;Intercept efficiency=4;Blocking efficiency=5;Shadowing efficiency=6;TOU-weighted power=7 |  | Heliostat selection criteria | Select the criteria by which heliostats will be included in the solar field layout.
solarfield | is_sliprow_skipped | IN | BOOL | FALSE | none | TRUE | checkbox |  |  | Offset slip plane for blocking | Radial gap before first row after slip plane is sufficient to eliminate blocking
solarfield | is_opt_zoning | IN | BOOL | TRUE | none | FALSE | checkbox |  |  | Enable optical layout zone method | Enables grouping of heliostats into zones for intercept factor calculation during layout only
solarfield | is_prox_filter | IN | BOOL | FALSE | none | TRUE | checkbox |  |  | Apply proximity filter | Post-process the layout to select heliostats that are closer to the tower.
solarfield | is_tht_opt | IN | BOOL | TRUE | none | FALSE | checkbox |  |  | Optimize tower height | Vary the tower height during optimization to identify optimal level?
solarfield | is_multirec_powfrac | IN | BOOL | FALSE | none | TRUE | checkbox |  |  | Specify multi-receiver power fractions | Enables the user to specify the fraction of power delivered from the heliostat to each receiver
solarfield | layout_data | IN | STRING |  |  | FALSE |  |  |  | Layout data in string form | Layout data in string form
solarfield | layout_method | IN | STRING | 0 | none | FALSE | combo | Radial Stagger=1;Cornfield=2;User-defined=3 |  | Layout method | Field layout method
solarfield | max_zone_size_az | IN | DOUBLE | 1 | tower-ht | TRUE |  |  |  | Max. optical layout zone size - azimuthal | Maximum zone size (azimuthal direction) for grouping optical intercept factor calculations
solarfield | max_zone_size_rad | IN | DOUBLE | 1 | tower-ht | TRUE |  |  |  | Max. optical layout zone size - radial | Maximum zone size (radial direction) for grouping optical intercept factor calculations
solarfield | min_zone_size_az | IN | DOUBLE | 0.1 | tower-ht | TRUE |  |  |  | Min. optical layout zone size - azimuthal | Minimum zone size (azimuthal direction) for grouping optical intercept factor calculations
solarfield | min_zone_size_rad | IN | DOUBLE | 0.1 | tower-ht | TRUE |  |  |  | Min. optical layout zone size - radial | Minimum zone size (radial direction) for grouping optical intercept factor calculations
solarfield | prox_filter_frac | IN | DOUBLE | 0.03 | none | TRUE |  |  |  | Proximity filter fraction | Fraction of heliostats to subject to proximity filter.
solarfield | q_des | IN | DOUBLE | 670 | MWt | TRUE |  |  |  | Solar field design power | Design thermal power delivered from the solar field
solarfield | rad_spacing_method | IN | STRING | 0 | none | TRUE | combo | No blocking-dense=3;Eliminate blocking=2;DELSOL Empirical Fit=1 |  | Radial spacing method | Method for determining radial spacing during field layout for radial-stagger
solarfield | row_spacing_x | IN | DOUBLE | 1.1 | none | TRUE |  |  |  | Heliostat spacing factor - X direction | Separation between adjacent heliostats in the X-direction, multiplies heliostat radius
solarfield | row_spacing_y | IN | DOUBLE | 1.1 | none | TRUE |  |  |  | Heliostat spacing factor - Y direction | Separation between adjacent heliostats in the Y-direction, multiplies heliostat radius
solarfield | shadow_height | IN | DOUBLE | 195 | m | FALSE |  |  |  | Tower shadow height | Effective tower height for shadowing calculations
solarfield | shadow_width | IN | DOUBLE | 16 | m | FALSE |  |  |  | Tower shadow width | Effective tower diameter for shadowing calculations
solarfield | slip_plane_blocking | IN | DOUBLE | 0.5 | none | TRUE |  |  |  | Allowable blocking in slip plane | Allowable blocking in slip plane
solarfield | spacing_reset | IN | DOUBLE | 1.33 | none | TRUE |  |  |  | Azimuthal spacing reset limit | For heliostat layout - ratio of maximum to initial azimuthal spacing before starting new compressed row
solarfield | sun_az_des_user | IN | DOUBLE | 180 | deg | TRUE |  |  |  | Specified design-point solar azimuth | Solar azimuth angle at the design point
solarfield | sun_el_des_user | IN | DOUBLE | 85 | deg | TRUE |  |  |  | Specified design-point solar elevation | Solar elevation angle at the design point
solarfield | sun_loc_des | IN | STRING | 0 | none | TRUE | combo | Summer solstice=0;Equinox=1;Winter solstice=2;Zenith=3;Other..=4 |  | Sun location at design point | Sun location when thermal power rating is achieved
solarfield | temp_which | IN | STRING | 0 | none | TRUE | combo |  |  | Select heliostat geometry | Select the heliostat geometry template that will be used in the layout
solarfield | template_rule | IN | STRING | 0 |  | TRUE | combo | Use single template=0;Specified range=1;Even radial distribution=2 |  | Heliostat geometry distribution | Method for distributing heliostat geometry templates in the field
solarfield | tht | IN | DOUBLE | 195 | m | TRUE |  |  |  | Tower optical height | Average height of the tower receiver centerline above the base heliostat pivot point elevation
solarfield | trans_limit_fact | IN | DOUBLE | 1 | none | TRUE |  |  |  | Packing transition limit factor | Determines the point at which close-packing switches to standard layout. =1 at no-blocking transition limit.
solarfield | xy_field_shape | IN | STRING | 0 |  | TRUE | combo | Hexagon=0;Rectangle=1;Undefined=2 |  | Heliostat field layout shape | Enforced shape of the heliostat field
solarfield | xy_rect_aspect | IN | DOUBLE | 1 | none | TRUE |  |  |  | Layout aspect ratio (Y/X) | Aspect ratio of the rectangular field layout (height in Y / width in X)
solarfield | zone_div_tol | IN | DOUBLE | 0.001 | none | TRUE |  |  |  | Optical layout zone mesh tolerance | Allowable variation in optical intercept factor within a layout zone
solarfield | interaction_limit | IN | DOUBLE | 100 | helio-ht | TRUE |  |  |  | Heliostat shading interaction limit | Multiply the heliostat height to determine the radius of possible interaction with other heliostats
solarfield | rec_area | OUT | DOUBLE | 0 | m2 | FALSE |  |  |  | Total receiver surface area | Surface area from all receivers included in the solar field
solarfield | sf_area | OUT | DOUBLE | 0 | m2 | FALSE |  |  |  | Total solar field area | The sum of all heliostat reflector area in the current layout
solarfield | sim_step_data | OUT | WEATHERDATA |  | none | FALSE |  |  |  | Data used for design simulations | Data used for design simulations
solarfield | sun_az_des | OUT | DOUBLE | 0 | deg | FALSE |  |  |  | Calculated design-point solar azimuth | Calculated design-point solar azimuth
solarfield | sun_el_des | OUT | DOUBLE | 0 | deg | FALSE |  |  |  | Calculated design-point solar elevation | Calculated design-point solar elevation